## Metric (hidden)
Metric units | 1
Knots | 0
Metric units | English Units | Metric | NonMetric | UseData | UseLabel
Outside air temp (C) | Outside air temp (F) | 68 | 20 | 68 | Outside air temp (C)
Pressure altitude (ft) | Pressure altitude (ft) | 440 | 440 | 440 | Pressure altitude (ft)
Length (m) | Length (ft) | 33.0545 | 108.4464 | 33.0545 | Length (m)
Type ( p,g, or lg ) | Type ( p,g, or lg ) | 60.96 | 200 | 60.96 | Type ( p,g, or lg )
Slope (% + = uphill) | Slope (% + = uphill) | -1.2287 | -4.0313 | -1.2287 | Slope (% + = uphill)
Wind (kts + = headwind ) | Wind (mph + = headwind ) | 0 | 0 | 0 | Wind (mph + = headwind )
|  | 1.5133 | 4.965 | 1.5133 | wind distance converted to meters
Fuel (liters) | Fuel (gallons) | 16.536 | 138 | 16.536 | Fuel (liters)
Pilot/Pass weight (Kg) | Pilot/Pass weight (lbs) |  |  |  | Pilot/Pass weight (Kg)
Baggage weight (Kg) | Baggage weight (lbs) |  |  |  | Baggage weight (Kg)
Total Weight | Total Weight |  |  |  | Total Weight
Empty Weight (kg) | Empty Weight (lbs) |  |  |  | Empty Weight (kg)
Max Gross Weight | Max Gross Weight | -39.0393 | -128.0816 | -39.0393 | Max Gross Weight
Distance at gross weight | Distance at gross weight |  |  |  | Distance at gross weight
Departure speed (kts) | Departure speed (mph) |  |  |  | Departure speed (mph)
Number of runway lights(@60.9m) | Number of runway lights(@200 ft) | 4.0589 | 1.2359 | 4.0589 | Number of runway lights(@60.9m)
Abort speed at mid point | Abort speed at mid point |  |  |  | Abort speed at mid point
Total distance adjustment | Total distance adjustment |  |  |  | Total distance adjustment
Percent of total runway needed | Percent of total runway needed |  |  |  | Percent of total runway needed
Takeoff distance (m): | Takeoff distance (ft): |  |  |  | Takeoff distance (m):
Head wind calculator | Head wind calculator |  |  |  | Head wind calculator
Direction wind is from (magnetic) | Direction wind is from (magnetic) |  |  |  | Direction wind is from (magnetic)
Speed of wind (kts) | Speed of wind (kts) |  |  |  | Speed of wind (kts)
Runway you will depart from | Runway you will depart from |  |  |  | Runway you will depart from
Headwind (kts) | Headwind (mph) | 22 | 25.3172 | 25.3172 | Headwind (mph)
Crosswind (kts) | Crosswind (mph) | 0 | 0 | 0 | Crosswind (mph)

## Calculator
How to setup this worksheet.
Takeoff Distance Estimation (Fixed Pitch)
Use at your own risk
[5 empty] | Chg Dist |  |  |  | Get your farenheit value here
| Weather | Outside air temp (C) | 20 |  |  | Data that changes with every takeoff |  |  | Change Cent to Farenheit
|  | Pressure altitude (ft) | 440 |  | 33.0545 | Aircraft specific Data |  | C | 10
| Runway | Length (m) | 330 |  |  | Calculated Data |  | F | 50
|  | Type ( p,g, or lg ) | g |  | 60.96
|  | Slope (% + = uphill) | 0 |  | -1.2287
| Wind | Wind (mph + = headwind ) | 0 |  | 1.5133 | Head wind calculator
| Weight | Fuel (liters) | 23 | 16.536
|  | Pilot/Pass weight (Kg) |  | 165 |  | Direction wind is from (magnetic) | 330
|  | Baggage weight (Kg) |  | 0 |  | Speed of wind (kts) | 22
|  | Total Weight | 99.23% | 446.536 |  | Runway you will depart from | 330
|  | Empty Weight (kg) |  | 265 |  | Headwind (mph) | 25.3172
|  | Max Gross Weight |  | 450 | -39.0393 | Crosswind (mph) | 0
|  | Distance at gross weight |  |  | 202
|  | Departure speed (mph) |  |  | 55 |  |  | Measurement system
| Results | Number of runway lights(@60.9m) |  |  | 4.0589 |  |  | a | Meters, liters, kg, C
|  | Abort speed at mid point |  |  | 38.5 |  |  |  | Wind & speed in mph
|  | Total distance adjustment |  |  | 45.1895
|  | Percent of total runway needed |  |  | 74.91%
|  | Takeoff distance (m): |  |  | 247.1895
Note on A1: A) Go to lower right and click the appropriate box for type of measures you prefer. You can select knots or mph, meters, liter, gallons, etc. B) You need to enter the "Empty Weight", "Max Gross Weight", "Departure Speed', and "Distance at gross weight" for your particular aircraft. Note: if you know your take off distance under any particular conditions, you can easily calculate the "Distance at gross weight". Just enter your known conditions, then adjust the "Distance at Gross Weight" value until it accurately predicts the takeoff distance you experienced. Example: You just flew today and wrote down the conditions. It was 80F, pressure altitude was 2000 ft, paved, no slope, no wind, 20 gallons of gas, pilot 170#. Enter those values in spreadsheet. If the predicted takeoff distance does not match your actual distance today, then just alter the "Distance at gross weight" until they agree. You have now calibrated the spreadsheet. C) Record your various takeoff distances and the other factors. Compare those to predicted results.
Note on D7: Altitude of runway after compensating for pressure changes. Method: Set your altimeter to 29.92, this is the altitude it shows.
Note on D9: Type of runway: p is paved runway g is grass lg is Long Grass
Note on D10: Percent slope of the runway. (+) numbers slope uphill (-) numbers slope downhill Limited to -7 to +7
Note on D11: Wind (+) plus numbers are headwind. (-) numbers are tail wind.
Note on D15: Percent of gross weight.
Note on E16: Empty weight of aircraft from your weight and balance information.
Note on F5: Change in departure distance due to the factor. (-) negative numbers reduce distance.
Note on F18: Takeoff distance your aircraft requires at full gross weight. 70F, sea level, paved runway, no slope, no wind.
Note on F19: Typical Airspeed when your plane lifts off runway.
Note on F20: Have your passenger count the number of runway lights to estimate departure distance.
Note on F21: If you don't achieve this speed by mid runway, abort takeoff. 70% of Takeoff Speed
Note on F24: Calculated distance needed to lift off runway.
Note on H11: This converts magnetic wind angle and speed (kts) to headwind. (+) plus numbers headwind (-) minus numbers tailwind
Note on I13: FAA wind info is reported at "true" angle, you need to convert to magnetic for accuracy
Note on J20: You can change the measurement system by adding character to this box, or deleting character.
Note on J21: You can change the measurement system by adding character to this box, or deleting character.

## Tables (hidden)
Double checked |  |  |  | 247.1895 | [6 empty] | Headwind as percent of takeoff speed
Press alt(at 70f) | Distance |  |  |  | slope | Distance | Slope | Distance | Headwind(mph) | Distance | Headwind(mph) | Distance |  |  | % gross wt | Distance | Type runway
0 | 50 | 2850 |  |  |  |  | -6 | -550 | -30 | 1600 | -27.5 | 2190 | -0.5 | 4990 | 0.7 | -1160 | g | 200
1000 | 450 | 3250 |  |  |  |  | -5 | -480 | -25 | 1350 | -22 | 1700 | -0.4 | 4500 | 0.8 | -1000 | lg | 500
2000 | 1050 | 3850 |  |  |  |  | -4 | -400 | -20 | 1100 | -16.5 | 1320 | -0.3 | 4120 | 0.9 | -530 | p | 0
3000 | 1590 | 4390 |  |  |  |  | -3 | -310 | -15 | 800 | -11 | 880 | -0.2 | 3680 | 1 | 0
4000 | 2180 | 4980 |  |  |  |  | -2 | -210 | -10 | 500 | -5.5 | 450 | -0.1 | 3250 | 1.1 | 630
5000 | 2780 | 5580 |  |  |  |  | -1 | -120 | -5 | 220 | 0 | 0 | 0 | 2800 | 1.2 | 2040
6000 | 3350 | 6150 |  |  |  |  | 0 | 0 | 0 | 0 | 5.5 | -420 | 0.1 | 2380 | Same values at 6% slope
7000 | 3900 | 6700 |  |  |  |  | 1 | 120 | 5 | -220 | 11 | -820 | 0.2 | 1980 | 0.7 | -550 | 2250
8000 | 4850 | 7650 |  |  |  |  | 2 | 300 | 10 | -500 | 16.5 | -1200 | 0.3 | 1600 | 0.8 | 150 | 2950
9000 | 5950 | 8750 |  |  |  |  | 3 | 500 | 15 | -700 | 22 | -1510 | 0.4 | 1290 | 0.9 | 950 | 3750
[7 empty] | 4 | 700 | 20 | -930 | 27.5 | -1870 | 0.5 | 930 | 1 | 1800 | 4600
Press alt(at 80f) | Distance | [5 empty] | 5 | 1080 | 25 | -1130 |  |  |  |  | 1.1 | 2800 | 5600
0 | 200 | 3050 |  |  |  |  | 6 | 1400 | 30 | -1340 |  |  |  |  | 1.2 | 3825 | 6625
1000 | 780 | 3580
2000 | 1330 | 4130
3000 | 1900 | 4700 | [5 empty] | Slope effect |  | Head wind |  | Head wind |  |  |  | Perc Gross
4000 | 2500 | 5300 | [5 empty] | Distance change |  | Distance |  | Distance |  |  |  | Distance | at 6% slope
5000 | 3180 | 5980 |  |  |  | Original formula |  | -4.0313 |  | 1.8881 |  | 4.965 |  |  |  | -128.0816 | 1749.4829
6000 | 3700 | 6500 |  |  |  | additive effect |  | -4.0313 |  |  |  | 0.9337 |  |  |  | -127.1479
7000 | 4530 | 7330 |  |  |  | Mod slope | 0 | -4.0313
8000 | 5450 | 8250
9000 | 6690 | 9490
Press alt(at 90f) | Distance
0 | 450 | 3250
1000 | 910 | 3710
2000 | 1450 | 4250
3000 | 2050 | 4850
4000 | 2750 | 5550
5000 | 3300 | 6100
6000 | 4100 | 6900
7000 | 5000 | 7800
8000 | 6200 | 9000
Press alt(at 100f) | Distance
0 | 650 | 3450
1000 | 1120 | 3920
2000 | 1750 | 4550
3000 | 2280 | 5080
4000 | 2950 | 5750
5000 | 3700 | 6500
6000 | 4650 | 7450
7000 | 5950 | 8750
Press alt(at 110f) | Distance
0 | 790 | 3590
1000 | 1300 | 4100
2000 | 1950 | 4750
3000 | 2400 | 5200
4000 | 3100 | 5900
5000 | 3950 | 6750
6000 | 4950 | 7750
7000 | 6700 | 9500
Press alt(at 120f) | Distance
0 | 1000 | 3800
1000 | 1550 | 4350
2000 | 2200 | 5000
3000 | 2700 | 5500
4000 | 3380 | 6180
5000 | 4370 | 7170 |  |  |  | Slope
6000 | 5500 | 8300 |  | Pressure altitude effect |  | 22.2877
7000 | 8000 | 10800 | Temp F | Added distance |  | Intercept
[5 empty] | 108.4464 | -1407.1206
Press alt(at 60f) | Distance |  |  |  |  | `
0 | -300 | 2500 | 30 | -692.7539
1000 | 150 | 2950 | 40 | -547.1416
2000 | 750 | 3550 | 50 | -381.8395
3000 | 1300 | 4100 | 60 | -97.5998
4000 | 1880 | 4680 | 70 | 202.7143
5000 | 2400 | 5200 | 80 | 441.1279
6000 | 2950 | 5750 | 90 | 628.1073
7000 | 3520 | 6320 | 100 | 853.9213
8000 | 4400 | 7200 | 110 | 1013.4808
9000 | 5450 | 8250 | 120 | 1224.5897
10000 | 6600 | 9400
Press alt(at 50f) | Distance
0 | -600 | 2200
1000 | -100 | 2700
2000 | 480 | 3280
3000 | 980 | 3780
4000 | 1600 | 4400
5000 | 2100 | 4900
6000 | 2650 | 5450
7000 | 3350 | 6150
8000 | 3900 | 6700
9000 | 4820 | 7620
10000 | 5800 | 8600
Press alt(at 40f) | Distance
1000 | -300 | 2500
2000 | 250 | 3050
3000 | 700 | 3500
4000 | 1350 | 4150
5000 | 1800 | 4600
6000 | 2400 | 5200
7000 | 2900 | 5700
8000 | 3450 | 6250
9000 | 4200 | 7000
10000 | 5000 | 7800
Press alt(at 30f) | Distance
2000 | 0 | 2800
3000 | 480 | 3280
4000 | 1080 | 3880
5000 | 1520 | 4320
6000 | 2000 | 4800
7000 | 2600 | 5400
8000 | 3100 | 5900
9000 | 3750 | 6550
10000 | 4600 | 7400